## Sheet1
| EP800 | EP900
Application scenarios | Home Partial Backup and Time of use | Self-consumption ,Time of use and Backup,
Application Features | Off-grid | On-grid/ off-grid
Capacity | 4.9kWh-19.8kWh 19.8kWh-39.6kWh（Parellel） | 4.9kWh-19.8kWh 19.8kWh-39.6kWh（Parellel）
Switch Over Time to Backup Power | <20ms | <10ms
AC OUTPUT(BACKUP)
Rated Power | 7.6kW/15.2kW（Parallel） | 9kW/18kW （Parallel）
Rated Voltage | 120V/240V | 120V/240V
AC Input
Max. input Continuous Apparent Power | 11.5kVA | 11.5kVA
Max. Input Continuous Curent(bypass and charging) | 48A / 96A（Parallel） | 48A / 96A（Parallel）
PV INPUT
Max.Power | 900OW(3000W+6000W) | 900OW(3000W+6000W)
MPPT Voltage Range/ Rated Voltage | 150V~500V/360V | 150V~500V/360V
Protection Rating | NEMA 4X/IP65 | NEMA 4X/IP65
Charging from the Generator | Yes, only for 120V/240V generators | Yes, only for 120V/240V generators
Compliances | UL1741, CSA C22.2#107.1, UL 9540,FCC Part15, Subpart B,ICES-003,CETLUS, FCC,IC,CEC | IEEE 1547,IEEE 1547.1, Hawaiian Electric lEEE 1547.1, UL1741 SB，UL 1741, CSA C22.2#107.1, UL 9540，FCC Part 15, Subpart B,ICES-003，CETLUS, FCC,IC, CEC